## Product Library
KEBOS型号 | 系列 | 供应商型号 | 规格描述 | 内置电池 | MOQ | 产品尺寸(mm) | 包装尺寸(mm) | 装箱数(PCS/CTN) | 净重(kg) | 毛重(kg) | 2026采购成本(USD) | 2026采购成本(RMB) | 2025采购成本(USD) | 2025采购成本(RMB)
PG650VA Lite | Line-Interactive | APEX 450 HV | 650VA/390W,input:140Vac-300Vac,Frequency 50/60Hz ,output:220/230Vac±10%,Frequency,Frequency 50/60Hz,Transfer Time:2-6ms,W/12V 4.5AHx1pc,LED,Line Interactive UPS | 12V4.5AH*1/12V | 500 | 279*101*142 | 599*341*250 | 1 | 15.24 | 16.02 | 15 | 120 | 15 | 120
PG650VA | Line-Interactive | APEX 650 HV | 650VA/390W,input:140Vac-300Vac,Frequency 50/60Hz ,output:220/230Vac±10%,Frequency 50/60Hz,Transfer Time:2-6ms,W/12V 7AHx1pc,LED,Line Interactive UPS | 12V7AH*1/12V | 500 | 279*101*142 | 599*341*250 | 1 | 16.56 | 17.31 | 17 | 120 | 17 | 120
PG800VA | Line-Interactive | APEX 850 HV | 800VA/480W,input:140Vac-300Vac,Frequency 50/60Hz ,output:220/230Vac±10%,Frequency 50/60Hz,Transfer Time:2-6ms,W/12V 9AHx1pc,LED,Line Interactive UPS | 12V9AH*1/12V | 500 | 279*101*142 | 599*341*250 | 1 | 20.4 | 21.22 | 22 | 120 | 22 | 120
PG1000VA Lite | Line-Interactive | APEX 850 HV | 1000VA/600W,input:140Vac-300Vac,Frequency 50/60Hz ,output:220/230Vac±10%,Frequency 50/60Hz,Transfer Time:2-6ms,W/12V9AHx1pc,LED,Line Interactive UPS | 12V9AH*1/12V | 200 | 279*101*142 | 599*341*250 | 1 | 21.5 | 23 | 22 | 120 | 22 | 120
PG1000VA | Line-Interactive | APEX 1000 HV | 1000VA/600W,input:140Vac-300Vac,Frequency 50/60Hz ,output:220/230Vac±10%,Frequency 50/60Hz,Transfer Time:2-6ms,W/12V 7AHx2pcs,LED,Line Interactive UPS | 12V7AH*2/24V | 200 | 320*130*182 | 411*411*310 | 1 | 15.64 | 16.44 | 31 | 120 | 31 | 120
PG1200VA | Line-Interactive | APEX 1000 HV | 1200VA/600W,input:140Vac-300Vac,Frequency 50/60Hz ,output:220/230Vac±10%,Frequency 50/60Hz,Transfer Time:2-6ms,W/12V 7AHx2pcs,LED,Line Interactive UPS | 12V7AH*2/24V | 200 | 320*130*182 | 411*411*310 | 1 | 16 | 16.81 | 31 | 120 | 31 | 120
PG1500VA | Line-Interactive | APEX 1500 HV | 1500VA/900W,input:140Vac-300Vac,Frequency 50/60Hz ,output:220/230Vac±10%,Frequency 50/60Hz,Transfer Time:2-6ms,W/12V 9AHx2pcs,LED,Line Interactive UPS | 12V9AH*2/24V | 200 | 397*147*205 | 411*411*310 | 1 | 20.98 | 21.8 | 41 | 291 | 41 | 291
PG2000VA | Line-Interactive | APEX 2000 HV | 2000VA/1200W,input:140Vac-300Vac,Frequency 50/60Hz ,output:220/230Vac±10%,Frequency 50/60Hz,Transfer Time:2-6ms,W/12V 9AHx2pcs,LED,Line Interactive UPS | 12V9AH*2/24V | 200 | 397*147*205 | 411*411*310 | 1 | 21.46 | 22.25 | 48 | 341 | 48 | 341
LG1200VA | Line-Interactive | APEX 1000 HV | 1200VA/600W,input:140Vac-300Vac,Frequency 50/60Hz ,output:220/230Vac±10%,Frequency 50/60Hz,Transfer Time:2-6ms,W/12V 7AHx2pcs,LED,Line Interactive UPS | 12V7AH*2/24V | 200 | 320*130*182 | 411*411*310 | 1 | 16 | 16.81 | 31 | 220 | 31 | 220
LG1500VA | Line-Interactive | APEX 1500 HV | 1500VA/900W,input:140Vac-300Vac,Frequency 50/60Hz ,output:220/230Vac±10%,Frequency 50/60Hz,Transfer Time:2-6ms,W/12V 9AHx2pcs,LED,Line Interactive UPS | 12V9AH*2/24V | 200 | 397*147*205 | 411*411*310 | 1 | 20.98 | 21.8 | 41 | 291 | 41 | 291
LG2000VA | Line-Interactive | APEX 2000 HV | 2000VA/1200W,input:140Vac-300Vac,Frequency 50/60Hz ,output:220/230Vac±10%,Frequency 50/60Hz,Transfer Time:2-6ms,W/12V 9AHx2pcs,LED,Line Interactive UPS | 12V9AH*2/24V | 200 | 397*147*205 | 411*411*310 | 1 | 21.46 | 22.25 | 48 | 341 | 48 | 341
KT11 Lite -10KL | Online LF | 塔式工频单单10KL | 10KVA/8KW,Input Voltage Range:165-285VAC,Frequency Range:40-55Hz or 56-64Hz,Output Voltage:208V/220/230VAC±1%,Frequency Range (Synchronized Range):45-55Hz or 56-64Hz,Transfer Time:0 ms, DC192V,ONLINE TOWER UPS，592*300*826MM,Weight:86KG | 192VDC | 1 | 592*300*826mm |  | 1 | 86 | 0 | 473 | 3713 | 0 | 0
KT11 Lite -7.5KL | Online LF | 塔式工频单单7.5KL | 7.5KVA/6KW,Input Voltage Range:165-285VAC,Frequency Range:40-55Hz or 56-64Hz,Output Voltage:208V/220/230VAC±1%,Frequency Range (Synchronized Range):45-55Hz or 56-64Hz,Transfer Time:0 ms, DC192V,ONLINE TOWER UPS，592*300*826MM,Weight:86KG | 192VDC | 1 | 592*300*826mm |  | 1 | 78 | 0 | 472 | 3700 | 0 | 0
KT11 Lite -6KL | Online LF | 塔式工频单单6KL | 6KVA/4.8KW,Input Voltage Range:165-285VAC,Frequency Range:40-55Hz or 56-64Hz,Output Voltage:208V/220/230VAC±1%,Frequency Range (Synchronized Range):45-55Hz or 56-64Hz,Transfer Time:0 ms, DC192V,ONLINE TOWER UPS，592*300*826MM,Weight:62KG | 192VDC | 1 | 592*300*826mm |  | 1 | 62 | 0 | 361 | 2830 | 0 | 0